## SAMD20
SAM D20 Family
I/O Multiplexing and Considerations
6. I/O Multiplexing and Considerations
Related Links
32.8.2 I2C Pins
6.1 Multiplexed Signals
Each pin is by default controlled by the PORT as a general purpose I/O and alternatively it can be assigned to one of
the peripheral functions A, B, C, D, E, F, G, or H. To enable a peripheral function on a pin, the Peripheral Multiplexer
Enable bit in the Pin Configuration register corresponding to that pin (PINCFGn.PMUXEN, n = 0-31) in the PORT
must be written to one. The selection of peripheral function A to H is done by writing to the Peripheral Multiplexing
Odd and Even bits in the Peripheral Multiplexing register (PMUXn.PMUXE/O) in the PORT.
This table describes the peripheral signals multiplexed to the PORT I/O pins.
Table 6-1. PORT Function Multiplexing
Pin(1) |  |  | I/O Pin | Supply | Type | A | B(2) |  |  |  |  | C | D | E | F | G | H | Selection
SAMD20E | SAMD20G | SAMD20J |  |  |  | EIC | REF | ADC | AC | PTC | DAC | SERCOM(3) | SERCOM-ALT | TC(4) |  | COM | AC/GCLK
1 | 1 | 1 | PA00 | VDDANA |  | EXTINT[0] | [6 empty] | SERCOM1/ PAD[0] |  | TC2/WO[0] |  |  | D0
2 | 2 | 2 | PA01 | VDDANA |  | EXTINT[1] | [6 empty] | SERCOM1/ PAD[1] |  | TC2/WO[1] |  |  | D1
3 | 3 | 3 | PA02 | VDDANA |  | EXTINT[2] |  | AIN[0] |  | Y[0] | VOUT | [6 empty] | D2/DAC
4 | 4 | 4 | PA03 | VDDANA |  | EXTINT[3] | ADC/ VREFA DAC/ VREFA | AIN[1] |  | Y[1] | [7 empty] | D3
|  | 5 | PB04 | VDDANA |  | EXTINT[4] |  | AIN[12] |  | Y[10]
|  | 6 | PB05 | VDDANA |  | EXTINT[5] |  | AIN[13] |  | Y[11]
|  | 9 | PB06 | VDDANA |  | EXTINT[6] |  | AIN[14] |  | Y[12]
|  | 10 | PB07 | VDDANA |  | EXTINT[7] |  | AIN[15] |  | Y[13]
| 7 | 11 | PB08 | VDDANA |  | EXTINT[8] |  | AIN[2] |  | Y[14] |  |  | SERCOM4/ PAD[0] |  | TC4/WO[0]
| 8 | 12 | PB09 | VDDANA |  | EXTINT[9] |  | AIN[3] |  | Y[15] |  |  | SERCOM4/ PAD[1] |  | TC4/WO[1]
5 | 9 | 13 | PA04 | VDDANA |  | EXTINT[4] | ADC/ VREFB | AIN[4] | AIN[0] | Y[2] |  |  | SERCOM0/ PAD[0] |  | TC0/WO[0] |  |  | D4
6 | 10 | 14 | PA05 | VDDANA |  | EXTINT[5] |  | AIN[5] | AIN[1] | Y[3] |  |  | SERCOM0/ PAD[1] |  | TC0/WO[1] |  |  | D5
7 | 11 | 15 | PA06 | VDDANA |  | EXTINT[6] |  | AIN[6] | AIN[2] | Y[4] |  |  | SERCOM0/ PAD[2] |  | TC1/WO[0] |  |  | D6
8 | 12 | 16 | PA07 | VDDANA |  | EXTINT[7] |  | AIN[7] | AIN[3] | Y[5] |  |  | SERCOM0/ PAD[3] |  | TC1/WO[1] |  |  | D7
11 | 13 | 17 | PA08 | VDDIO | I2C | NMI |  | AIN[16] |  | X[0] |  | SERCOM0/ PAD[0] | SERCOM2/ PAD[0] | TC0/WO[0] |  |  |  | I2C/ADC
12 | 14 | 18 | PA09 | VDDIO | I2C | EXTINT[9] |  | AIN[17] |  | X[1] |  | SERCOM0/ PAD[1] | SERCOM2/ PAD[1] | TC0/WO[1] |  |  |  | I2C/ADC
13 | 15 | 19 | PA10 | VDDIO |  | EXTINT[10] |  | AIN[18] |  | X[2] |  | SERCOM0/ PAD[2] | SERCOM2/ PAD[2] | TC1/WO[0] |  |  | GCLK_IO[4] | SW1
14 | 16 | 20 | PA11 | VDDIO |  | EXTINT[11] |  | AIN[19] |  | X[3] |  | SERCOM0/ PAD[3] | SERCOM2/ PAD[3] | TC1/WO[1] |  |  | GCLK_IO[5] | SW2
| 19 | 23 | PB10 | VDDIO |  | EXTINT[10] | [6 empty] | SERCOM4/ PAD[2] |  | TC5/WO[0] |  | GCLK_IO[4]
| 20 | 24 | PB11 | VDDIO |  | EXTINT[11] | [6 empty] | SERCOM4/ PAD[3] |  | TC5/WO[1] |  | GCLK_IO[5]
|  | 25 | PB12 | VDDIO | I2C | EXTINT[12] |  |  |  | X[12] |  | SERCOM4/ PAD[0] |  | TC4/WO[0] |  |  | GCLK_IO[6]
|  | 26 | PB13 | VDDIO | I2C | EXTINT[13] |  |  |  | X[13] |  | SERCOM4/ PAD[1] |  | TC4/WO[1] |  |  | GCLK_IO[7]
|  | 27 | PB14 | VDDIO |  | EXTINT[14] |  |  |  | X[14] |  | SERCOM4/ PAD[2] |  | TC5/WO[0] |  |  | GCLK_IO[0]
|  | 28 | PB15 | VDDIO |  | EXTINT[15] |  |  |  | X[15] |  | SERCOM4/ PAD[3] |  | TC5/WO[1] |  |  | GCLK_IO[1]
| 21 | 29 | PA12 | VDDIO | I2C | EXTINT[12] | [5 empty] | SERCOM2/ PAD[0] | SERCOM4/ PAD[0] | TC2/WO[0] |  |  | AC/CMP[0]
| 22 | 30 | PA13 | VDDIO | I2C | EXTINT[13] | [5 empty] | SERCOM2/ PAD[1] | SERCOM4/ PAD[1] | TC2/WO[1] |  |  | AC/CMP[1]
15 | 23 | 31 | PA14 | VDDIO |  | EXTINT[14] | [5 empty] | SERCOM2/ PAD[2] | SERCOM4/ PAD[2] | TC3/WO[0] |  |  | GCLK_IO[0] | SPI-CE | Use it for Power Input Presence Detection
16 | 24 | 32 | PA15 | VDDIO |  | EXTINT[15] | [5 empty] | SERCOM2/ PAD[3] | SERCOM4/ PAD[3] | TC3/WO[1] |  |  | GCLK_IO[1] | SW3
17 | 25 | 35 | PA16 | VDDIO | I2C | EXTINT[0] |  |  |  | X[4] |  | SERCOM1/ PAD[0] | SERCOM3/ PAD[0] |  | TC2/WO[0] |  | GCLK_IO[2] | I2C/SPI
18 | 26 | 36 | PA17 | VDDIO | I2C | EXTINT[1] |  |  |  | X[5] |  | SERCOM1/ PAD[1] | SERCOM3/ PAD[1] |  | TC2/WO[1] |  | GCLK_IO[3] | I2C/SPI
19 | 27 | 37 | PA18 | VDDIO |  | EXTINT[2] |  |  |  | X[6] |  | SERCOM1/ PAD[2] | SERCOM3/ PAD[2] |  | TC3/WO[0] |  | AC/CMP[0] | SPI
20 | 28 | 38 | PA19 | VDDIO |  | EXTINT[3] |  |  |  | X[7] |  | SERCOM1/ PAD[3] | SERCOM3/ PAD[3] |  | TC3/WO[1] |  | AC/CMP[1] | SPI
|  | 39 | PB16 | VDDIO | I2C | EXTINT[0] | [5 empty] | SERCOM5/ PAD[0] |  | TC6/WO[0] |  |  | GCLK_IO[2]
|  | 40 | PB17 | VDDIO | I2C | EXTINT[1] | [5 empty] | SERCOM5/ PAD[1] |  | TC6/WO[1] |  |  | GCLK_IO[3]
| 29 | 41 | PA20 | VDDIO |  | EXTINT[4] |  |  |  | X[8] |  | SERCOM5/ PAD[2] | SERCOM3/ PAD[2] | TC7/WO[0] |  |  | GCLK_IO[4]
| 30 | 42 | PA21 | VDDIO |  | EXTINT[5] |  |  |  | X[9] |  | SERCOM5/ PAD[3] | SERCOM3/ PAD[3] | TC7/WO[1] |  |  | GCLK_IO[5]
21 | 31 | 43 | PA22 | VDDIO | I2C | EXTINT[6] |  |  |  | X[10] |  | SERCOM3/ PAD[0] | SERCOM5/ PAD[0] |  | TC4/WO[0] |  | GCLK_IO[6] | I2C
22 | 32 | 44 | PA23 | VDDIO | I2C | EXTINT[7] |  |  |  | X[11] |  | SERCOM3/ PAD[1] | SERCOM5/ PAD[1] |  | TC4/WO[1] |  | GCLK_IO[7] | I2C
23 | 33 | 45 | PA24 | VDDIO |  | EXTINT[12] | [5 empty] | SERCOM3/ PAD[2] | SERCOM5/ PAD[2] |  | TC5/WO[0] |  |  | SW4
24 | 34 | 46 | PA25 | VDDIO |  | EXTINT[13] | [5 empty] | SERCOM3/ PAD[3] | SERCOM5/ PAD[3] |  | TC5/WO[1] |  |  | C1-Digit Selection
| 37 | 49 | PB22 | VDDIO |  | EXTINT[6] | [6 empty] | SERCOM5/ PAD[2] |  | TC7/WO[0] |  | GCLK_IO[0]
| 38 | 50 | PB23 | VDDIO |  | EXTINT[7] | [6 empty] | SERCOM5/ PAD[3] |  | TC7/WO[1] |  | GCLK_IO[1]
25 | 39 | 51 | PA27 | VDDIO |  | EXTINT[15] | [10 empty] | GCLK_IO[0] | C2
27 | 41 | 53 | PA28 | VDDIO |  | EXTINT[8] | [10 empty] | GCLK_IO[0] | C3
31 | 45 | 57 | PA30 | VDDIO |  | EXTINT[10] | [6 empty] | SERCOM1/ PAD[2] |  | TC1/WO[0] | SWCLK | GCLK_IO[0] | SWCLK
32 | 46 | 58 | PA31 | VDDIO |  | EXTINT[11] | [6 empty] | SERCOM1/ PAD[3] |  | TC1/WO[1] | SWDIO(5) |  | SWDIO
|  | 59 | PB30 | VDDIO | I2C | EXTINT[14] | [6 empty] | SERCOM5/ PAD[0] |  | TC0/WO[0]
|  | 60 | PB31 | VDDIO | I2C | EXTINT[15] | [6 empty] | SERCOM5/ PAD[1] |  | TC0/WO[1]
|  | 61 | PB00 | VDDANA |  | EXTINT[0] |  | AIN[8] |  | Y[6] |  |  | SERCOM5/ PAD[2] |  | TC7/WO[0]
|  | 62 | PB01 | VDDANA |  | EXTINT[1] |  | AIN[9] |  | Y[7] |  |  | SERCOM5/ PAD[3] |  | TC7/WO[1]
| 47 | 63 | PB02 | VDDANA |  | EXTINT[2] |  | AIN[10] |  | Y[8] |  |  | SERCOM5/ PAD[0] |  | TC6/WO[0]
| 48 | 64 | PB03 | VDDANA |  | EXTINT[3] |  | AIN[11] |  | Y[9] |  |  | SERCOM5/ PAD[1] |  | TC6/WO[1]

## Feedback 1
| Already Used for some other puposes | Available for use? | Pins
| PA04 | PA00 | D0
| PA05 | PA01 | D1
| PA06 | PA02 | D2
| PA07 | PA03 | D3
| PA08 | PA10 | D4
| PA09 | PA11 | D5
| PA14 | PA15 | D6
| PA16 | PA24 | D7
| PA17 | PA25 | C1
| PA18 | PA27 | C2
| PA22 | PA28 | C3
PA23
If we want a DAC we must go to PA02 | PA30
VREF can be choosen to use internal voltages
For ADC pins we have multiple options even PA08,09 can be used | **PA15 is never used anywhere. Even in pin headers it is missing